## Correlation
# | Relative Compactness | Surface Area | Wall Area | Roof Area | Overall Height | Orientation | Glazing Area | Glazing Area Orientation | Heating Load | Cooling Load | Correlation Values | Relative Compactness | Surface Area | Wall Area | Roof Area | Overall Height | Orientation | Glazing Area | Glazing Area Orientation
1 | 0.98 | 514.5 | 294 | 110.25 | 7 | 2 | 0 | 0 | 15.55 | 21.33 | Heating Load | 0.62227 | -0.65812 | 0.45567 | -0.86183 | 0.88943 | -0.0025868 | 0.26984 | 0.087368
2 | 0.98 | 514.5 | 294 | 110.25 | 7 | 3 | 0 | 0 | 15.55 | 21.33 | Cooling Load | 0.63434 | -0.673 | 0.42712 | -0.86255 | 0.89579 | 0.01429 | 0.2075 | 0.050525
3 | 0.98 | 514.5 | 294 | 110.25 | 7 | 4 | 0 | 0 | 15.55 | 21.33 |  | 0.97586
4 | 0.98 | 514.5 | 294 | 110.25 | 7 | 5 | 0 | 0 | 15.55 | 21.33
5 | 0.9 | 563.5 | 318.5 | 122.5 | 7 | 2 | 0 | 0 | 20.84 | 28.28
6 | 0.9 | 563.5 | 318.5 | 122.5 | 7 | 3 | 0 | 0 | 21.46 | 25.38 | Row Labels | Count of Orientation
7 | 0.9 | 563.5 | 318.5 | 122.5 | 7 | 4 | 0 | 0 | 20.71 | 25.16 | 2 | 192
8 | 0.9 | 563.5 | 318.5 | 122.5 | 7 | 5 | 0 | 0 | 19.68 | 29.6 | 3 | 192
9 | 0.86 | 588 | 294 | 147 | 7 | 2 | 0 | 0 | 19.5 | 27.3 | 4 | 192
10 | 0.86 | 588 | 294 | 147 | 7 | 3 | 0 | 0 | 19.95 | 21.97 | 5 | 192
11 | 0.86 | 588 | 294 | 147 | 7 | 4 | 0 | 0 | 19.34 | 23.49 | Grand Total | 768
12 | 0.86 | 588 | 294 | 147 | 7 | 5 | 0 | 0 | 18.31 | 27.87
13 | 0.82 | 612.5 | 318.5 | 147 | 7 | 2 | 0 | 0 | 17.05 | 23.77
14 | 0.82 | 612.5 | 318.5 | 147 | 7 | 3 | 0 | 0 | 17.41 | 21.46
15 | 0.82 | 612.5 | 318.5 | 147 | 7 | 4 | 0 | 0 | 16.95 | 21.16
16 | 0.82 | 612.5 | 318.5 | 147 | 7 | 5 | 0 | 0 | 15.98 | 24.93
17 | 0.79 | 637 | 343 | 147 | 7 | 2 | 0 | 0 | 28.52 | 37.73
18 | 0.79 | 637 | 343 | 147 | 7 | 3 | 0 | 0 | 29.9 | 31.27
19 | 0.79 | 637 | 343 | 147 | 7 | 4 | 0 | 0 | 29.63 | 30.93
20 | 0.79 | 637 | 343 | 147 | 7 | 5 | 0 | 0 | 28.75 | 39.44
21 | 0.76 | 661.5 | 416.5 | 122.5 | 7 | 2 | 0 | 0 | 24.77 | 29.79
22 | 0.76 | 661.5 | 416.5 | 122.5 | 7 | 3 | 0 | 0 | 23.93 | 29.68
23 | 0.76 | 661.5 | 416.5 | 122.5 | 7 | 4 | 0 | 0 | 24.77 | 29.79
24 | 0.76 | 661.5 | 416.5 | 122.5 | 7 | 5 | 0 | 0 | 23.93 | 29.4
25 | 0.74 | 686 | 245 | 220.5 | 3.5 | 2 | 0 | 0 | 6.07 | 10.9
26 | 0.74 | 686 | 245 | 220.5 | 3.5 | 3 | 0 | 0 | 6.05 | 11.19
27 | 0.74 | 686 | 245 | 220.5 | 3.5 | 4 | 0 | 0 | 6.01 | 10.94
28 | 0.74 | 686 | 245 | 220.5 | 3.5 | 5 | 0 | 0 | 6.04 | 11.17
29 | 0.71 | 710.5 | 269.5 | 220.5 | 3.5 | 2 | 0 | 0 | 6.37 | 11.27
30 | 0.71 | 710.5 | 269.5 | 220.5 | 3.5 | 3 | 0 | 0 | 6.4 | 11.72
31 | 0.71 | 710.5 | 269.5 | 220.5 | 3.5 | 4 | 0 | 0 | 6.366 | 11.29
32 | 0.71 | 710.5 | 269.5 | 220.5 | 3.5 | 5 | 0 | 0 | 6.4 | 11.67
33 | 0.69 | 735 | 294 | 220.5 | 3.5 | 2 | 0 | 0 | 6.85 | 11.74
34 | 0.69 | 735 | 294 | 220.5 | 3.5 | 3 | 0 | 0 | 6.79 | 12.05
35 | 0.69 | 735 | 294 | 220.5 | 3.5 | 4 | 0 | 0 | 6.77 | 11.73
36 | 0.69 | 735 | 294 | 220.5 | 3.5 | 5 | 0 | 0 | 6.81 | 11.93
37 | 0.66 | 759.5 | 318.5 | 220.5 | 3.5 | 2 | 0 | 0 | 7.18 | 12.4
38 | 0.66 | 759.5 | 318.5 | 220.5 | 3.5 | 3 | 0 | 0 | 7.1 | 12.23
39 | 0.66 | 759.5 | 318.5 | 220.5 | 3.5 | 4 | 0 | 0 | 7.1 | 12.4
40 | 0.66 | 759.5 | 318.5 | 220.5 | 3.5 | 5 | 0 | 0 | 7.1 | 12.14
41 | 0.64 | 784 | 343 | 220.5 | 3.5 | 2 | 0 | 0 | 10.85 | 16.78
42 | 0.64 | 784 | 343 | 220.5 | 3.5 | 3 | 0 | 0 | 10.54 | 16.8
43 | 0.64 | 784 | 343 | 220.5 | 3.5 | 4 | 0 | 0 | 10.77 | 16.75
44 | 0.64 | 784 | 343 | 220.5 | 3.5 | 5 | 0 | 0 | 10.56 | 16.67
45 | 0.62 | 808.5 | 367.5 | 220.5 | 3.5 | 2 | 0 | 0 | 8.6 | 12.07
46 | 0.62 | 808.5 | 367.5 | 220.5 | 3.5 | 3 | 0 | 0 | 8.49 | 12.22
47 | 0.62 | 808.5 | 367.5 | 220.5 | 3.5 | 4 | 0 | 0 | 8.45 | 12.08
48 | 0.62 | 808.5 | 367.5 | 220.5 | 3.5 | 5 | 0 | 0 | 8.5 | 12.04
49 | 0.98 | 514.5 | 294 | 110.25 | 7 | 2 | 0.1 | 1 | 24.58 | 26.47
50 | 0.98 | 514.5 | 294 | 110.25 | 7 | 3 | 0.1 | 1 | 24.63 | 26.37
51 | 0.98 | 514.5 | 294 | 110.25 | 7 | 4 | 0.1 | 1 | 24.63 | 26.44
52 | 0.98 | 514.5 | 294 | 110.25 | 7 | 5 | 0.1 | 1 | 24.59 | 26.29
53 | 0.9 | 563.5 | 318.5 | 122.5 | 7 | 2 | 0.1 | 1 | 29.03 | 32.92
54 | 0.9 | 563.5 | 318.5 | 122.5 | 7 | 3 | 0.1 | 1 | 29.87 | 29.87
55 | 0.9 | 563.5 | 318.5 | 122.5 | 7 | 4 | 0.1 | 1 | 29.14 | 29.58
56 | 0.9 | 563.5 | 318.5 | 122.5 | 7 | 5 | 0.1 | 1 | 28.09 | 34.33
57 | 0.86 | 588 | 294 | 147 | 7 | 2 | 0.1 | 1 | 26.28 | 30.89
58 | 0.86 | 588 | 294 | 147 | 7 | 3 | 0.1 | 1 | 26.91 | 25.6
59 | 0.86 | 588 | 294 | 147 | 7 | 4 | 0.1 | 1 | 26.37 | 27.03
60 | 0.86 | 588 | 294 | 147 | 7 | 5 | 0.1 | 1 | 25.27 | 31.73
61 | 0.82 | 612.5 | 318.5 | 147 | 7 | 2 | 0.1 | 1 | 23.53 | 27.31
62 | 0.82 | 612.5 | 318.5 | 147 | 7 | 3 | 0.1 | 1 | 24.03 | 24.91
63 | 0.82 | 612.5 | 318.5 | 147 | 7 | 4 | 0.1 | 1 | 23.54 | 24.61
64 | 0.82 | 612.5 | 318.5 | 147 | 7 | 5 | 0.1 | 1 | 22.58 | 28.51
65 | 0.79 | 637 | 343 | 147 | 7 | 2 | 0.1 | 1 | 35.56 | 41.68
66 | 0.79 | 637 | 343 | 147 | 7 | 3 | 0.1 | 1 | 37.12 | 35.28
67 | 0.79 | 637 | 343 | 147 | 7 | 4 | 0.1 | 1 | 36.9 | 34.43
68 | 0.79 | 637 | 343 | 147 | 7 | 5 | 0.1 | 1 | 35.94 | 43.33
69 | 0.76 | 661.5 | 416.5 | 122.5 | 7 | 2 | 0.1 | 1 | 32.96 | 33.87
70 | 0.76 | 661.5 | 416.5 | 122.5 | 7 | 3 | 0.1 | 1 | 32.12 | 34.07
71 | 0.76 | 661.5 | 416.5 | 122.5 | 7 | 4 | 0.1 | 1 | 32.94 | 34.14
72 | 0.76 | 661.5 | 416.5 | 122.5 | 7 | 5 | 0.1 | 1 | 32.21 | 33.67
73 | 0.74 | 686 | 245 | 220.5 | 3.5 | 2 | 0.1 | 1 | 10.36 | 13.43
74 | 0.74 | 686 | 245 | 220.5 | 3.5 | 3 | 0.1 | 1 | 10.43 | 13.71
75 | 0.74 | 686 | 245 | 220.5 | 3.5 | 4 | 0.1 | 1 | 10.36 | 13.48
76 | 0.74 | 686 | 245 | 220.5 | 3.5 | 5 | 0.1 | 1 | 10.39 | 13.7
77 | 0.71 | 710.5 | 269.5 | 220.5 | 3.5 | 2 | 0.1 | 1 | 10.71 | 13.8
78 | 0.71 | 710.5 | 269.5 | 220.5 | 3.5 | 3 | 0.1 | 1 | 10.8 | 14.28
79 | 0.71 | 710.5 | 269.5 | 220.5 | 3.5 | 4 | 0.1 | 1 | 10.7 | 13.87
80 | 0.71 | 710.5 | 269.5 | 220.5 | 3.5 | 5 | 0.1 | 1 | 10.75 | 14.27
81 | 0.69 | 735 | 294 | 220.5 | 3.5 | 2 | 0.1 | 1 | 11.11 | 14.28
82 | 0.69 | 735 | 294 | 220.5 | 3.5 | 3 | 0.1 | 1 | 11.13 | 14.61
83 | 0.69 | 735 | 294 | 220.5 | 3.5 | 4 | 0.1 | 1 | 11.09 | 14.3
84 | 0.69 | 735 | 294 | 220.5 | 3.5 | 5 | 0.1 | 1 | 11.16 | 14.45
85 | 0.66 | 759.5 | 318.5 | 220.5 | 3.5 | 2 | 0.1 | 1 | 11.68 | 13.9
86 | 0.66 | 759.5 | 318.5 | 220.5 | 3.5 | 3 | 0.1 | 1 | 11.69 | 13.72
87 | 0.66 | 759.5 | 318.5 | 220.5 | 3.5 | 4 | 0.1 | 1 | 11.7 | 13.88
88 | 0.66 | 759.5 | 318.5 | 220.5 | 3.5 | 5 | 0.1 | 1 | 11.69 | 13.65
89 | 0.64 | 784 | 343 | 220.5 | 3.5 | 2 | 0.1 | 1 | 15.41 | 19.37
90 | 0.64 | 784 | 343 | 220.5 | 3.5 | 3 | 0.1 | 1 | 15.2 | 19.43
91 | 0.64 | 784 | 343 | 220.5 | 3.5 | 4 | 0.1 | 1 | 15.42 | 19.34
92 | 0.64 | 784 | 343 | 220.5 | 3.5 | 5 | 0.1 | 1 | 15.21 | 19.32
93 | 0.62 | 808.5 | 367.5 | 220.5 | 3.5 | 2 | 0.1 | 1 | 12.96 | 14.34
94 | 0.62 | 808.5 | 367.5 | 220.5 | 3.5 | 3 | 0.1 | 1 | 12.97 | 14.5
95 | 0.62 | 808.5 | 367.5 | 220.5 | 3.5 | 4 | 0.1 | 1 | 12.93 | 14.33
96 | 0.62 | 808.5 | 367.5 | 220.5 | 3.5 | 5 | 0.1 | 1 | 13.02 | 14.27
97 | 0.98 | 514.5 | 294 | 110.25 | 7 | 2 | 0.1 | 2 | 24.29 | 25.95
98 | 0.98 | 514.5 | 294 | 110.25 | 7 | 3 | 0.1 | 2 | 24.31 | 25.63
99 | 0.98 | 514.5 | 294 | 110.25 | 7 | 4 | 0.1 | 2 | 24.13 | 26.13
100 | 0.98 | 514.5 | 294 | 110.25 | 7 | 5 | 0.1 | 2 | 24.25 | 25.89
101 | 0.9 | 563.5 | 318.5 | 122.5 | 7 | 2 | 0.1 | 2 | 28.88 | 32.54
102 | 0.9 | 563.5 | 318.5 | 122.5 | 7 | 3 | 0.1 | 2 | 29.68 | 29.44
103 | 0.9 | 563.5 | 318.5 | 122.5 | 7 | 4 | 0.1 | 2 | 28.83 | 29.36
104 | 0.9 | 563.5 | 318.5 | 122.5 | 7 | 5 | 0.1 | 2 | 27.9 | 34.2
105 | 0.86 | 588 | 294 | 147 | 7 | 2 | 0.1 | 2 | 26.48 | 30.91
106 | 0.86 | 588 | 294 | 147 | 7 | 3 | 0.1 | 2 | 27.02 | 25.63
107 | 0.86 | 588 | 294 | 147 | 7 | 4 | 0.1 | 2 | 26.33 | 27.36
108 | 0.86 | 588 | 294 | 147 | 7 | 5 | 0.1 | 2 | 25.36 | 31.9
109 | 0.82 | 612.5 | 318.5 | 147 | 7 | 2 | 0.1 | 2 | 23.75 | 27.38
110 | 0.82 | 612.5 | 318.5 | 147 | 7 | 3 | 0.1 | 2 | 24.23 | 25.02
111 | 0.82 | 612.5 | 318.5 | 147 | 7 | 4 | 0.1 | 2 | 23.67 | 24.8
112 | 0.82 | 612.5 | 318.5 | 147 | 7 | 5 | 0.1 | 2 | 22.79 | 28.79
113 | 0.79 | 637 | 343 | 147 | 7 | 2 | 0.1 | 2 | 35.65 | 41.07
114 | 0.79 | 637 | 343 | 147 | 7 | 3 | 0.1 | 2 | 37.26 | 34.62
115 | 0.79 | 637 | 343 | 147 | 7 | 4 | 0.1 | 2 | 36.97 | 33.87
116 | 0.79 | 637 | 343 | 147 | 7 | 5 | 0.1 | 2 | 36.03 | 42.86
117 | 0.76 | 661.5 | 416.5 | 122.5 | 7 | 2 | 0.1 | 2 | 33.16 | 33.91
118 | 0.76 | 661.5 | 416.5 | 122.5 | 7 | 3 | 0.1 | 2 | 32.4 | 34.07
119 | 0.76 | 661.5 | 416.5 | 122.5 | 7 | 4 | 0.1 | 2 | 33.12 | 34.17
120 | 0.76 | 661.5 | 416.5 | 122.5 | 7 | 5 | 0.1 | 2 | 32.41 | 33.78
121 | 0.74 | 686 | 245 | 220.5 | 3.5 | 2 | 0.1 | 2 | 10.42 | 13.39
122 | 0.74 | 686 | 245 | 220.5 | 3.5 | 3 | 0.1 | 2 | 10.46 | 13.72
123 | 0.74 | 686 | 245 | 220.5 | 3.5 | 4 | 0.1 | 2 | 10.32 | 13.57
124 | 0.74 | 686 | 245 | 220.5 | 3.5 | 5 | 0.1 | 2 | 10.45 | 13.79
125 | 0.71 | 710.5 | 269.5 | 220.5 | 3.5 | 2 | 0.1 | 2 | 10.64 | 13.67
126 | 0.71 | 710.5 | 269.5 | 220.5 | 3.5 | 3 | 0.1 | 2 | 10.72 | 14.11
127 | 0.71 | 710.5 | 269.5 | 220.5 | 3.5 | 4 | 0.1 | 2 | 10.55 | 13.8
128 | 0.71 | 710.5 | 269.5 | 220.5 | 3.5 | 5 | 0.1 | 2 | 10.68 | 14.21
129 | 0.69 | 735 | 294 | 220.5 | 3.5 | 2 | 0.1 | 2 | 11.45 | 13.2
130 | 0.69 | 735 | 294 | 220.5 | 3.5 | 3 | 0.1 | 2 | 11.46 | 13.54
131 | 0.69 | 735 | 294 | 220.5 | 3.5 | 4 | 0.1 | 2 | 11.32 | 13.32
132 | 0.69 | 735 | 294 | 220.5 | 3.5 | 5 | 0.1 | 2 | 11.49 | 13.51
133 | 0.66 | 759.5 | 318.5 | 220.5 | 3.5 | 2 | 0.1 | 2 | 11.45 | 14.86
134 | 0.66 | 759.5 | 318.5 | 220.5 | 3.5 | 3 | 0.1 | 2 | 11.42 | 14.75
135 | 0.66 | 759.5 | 318.5 | 220.5 | 3.5 | 4 | 0.1 | 2 | 11.33 | 15
136 | 0.66 | 759.5 | 318.5 | 220.5 | 3.5 | 5 | 0.1 | 2 | 11.43 | 14.74
137 | 0.64 | 784 | 343 | 220.5 | 3.5 | 2 | 0.1 | 2 | 15.41 | 19.23
138 | 0.64 | 784 | 343 | 220.5 | 3.5 | 3 | 0.1 | 2 | 15.18 | 19.34
139 | 0.64 | 784 | 343 | 220.5 | 3.5 | 4 | 0.1 | 2 | 15.34 | 19.32
140 | 0.64 | 784 | 343 | 220.5 | 3.5 | 5 | 0.1 | 2 | 15.19 | 19.3
141 | 0.62 | 808.5 | 367.5 | 220.5 | 3.5 | 2 | 0.1 | 2 | 12.88 | 14.37
142 | 0.62 | 808.5 | 367.5 | 220.5 | 3.5 | 3 | 0.1 | 2 | 13 | 14.57
143 | 0.62 | 808.5 | 367.5 | 220.5 | 3.5 | 4 | 0.1 | 2 | 12.97 | 14.27
144 | 0.62 | 808.5 | 367.5 | 220.5 | 3.5 | 5 | 0.1 | 2 | 13.04 | 14.24
145 | 0.98 | 514.5 | 294 | 110.25 | 7 | 2 | 0.1 | 3 | 24.28 | 25.68
146 | 0.98 | 514.5 | 294 | 110.25 | 7 | 3 | 0.1 | 3 | 24.4 | 26.02
147 | 0.98 | 514.5 | 294 | 110.25 | 7 | 4 | 0.1 | 3 | 24.11 | 25.84
148 | 0.98 | 514.5 | 294 | 110.25 | 7 | 5 | 0.1 | 3 | 24.35 | 26.14
149 | 0.9 | 563.5 | 318.5 | 122.5 | 7 | 2 | 0.1 | 3 | 28.07 | 34.14
150 | 0.9 | 563.5 | 318.5 | 122.5 | 7 | 3 | 0.1 | 3 | 29.01 | 32.85
151 | 0.9 | 563.5 | 318.5 | 122.5 | 7 | 4 | 0.1 | 3 | 29.62 | 30.08
152 | 0.9 | 563.5 | 318.5 | 122.5 | 7 | 5 | 0.1 | 3 | 29.05 | 29.67
153 | 0.86 | 588 | 294 | 147 | 7 | 2 | 0.1 | 3 | 25.41 | 31.73
154 | 0.86 | 588 | 294 | 147 | 7 | 3 | 0.1 | 3 | 26.47 | 31.01
155 | 0.86 | 588 | 294 | 147 | 7 | 4 | 0.1 | 3 | 26.89 | 25.9
156 | 0.86 | 588 | 294 | 147 | 7 | 5 | 0.1 | 3 | 26.46 | 27.4
157 | 0.82 | 612.5 | 318.5 | 147 | 7 | 2 | 0.1 | 3 | 22.93 | 28.68
158 | 0.82 | 612.5 | 318.5 | 147 | 7 | 3 | 0.1 | 3 | 23.84 | 27.54
159 | 0.82 | 612.5 | 318.5 | 147 | 7 | 4 | 0.1 | 3 | 24.17 | 25.35
160 | 0.82 | 612.5 | 318.5 | 147 | 7 | 5 | 0.1 | 3 | 23.87 | 24.93
161 | 0.79 | 637 | 343 | 147 | 7 | 2 | 0.1 | 3 | 35.78 | 43.12
162 | 0.79 | 637 | 343 | 147 | 7 | 3 | 0.1 | 3 | 35.48 | 41.22
163 | 0.79 | 637 | 343 | 147 | 7 | 4 | 0.1 | 3 | 36.97 | 35.1
164 | 0.79 | 637 | 343 | 147 | 7 | 5 | 0.1 | 3 | 36.7 | 34.29
165 | 0.76 | 661.5 | 416.5 | 122.5 | 7 | 2 | 0.1 | 3 | 32.52 | 33.85
166 | 0.76 | 661.5 | 416.5 | 122.5 | 7 | 3 | 0.1 | 3 | 33.28 | 34.11
167 | 0.76 | 661.5 | 416.5 | 122.5 | 7 | 4 | 0.1 | 3 | 32.33 | 34.48
168 | 0.76 | 661.5 | 416.5 | 122.5 | 7 | 5 | 0.1 | 3 | 33.24 | 34.5
169 | 0.74 | 686 | 245 | 220.5 | 3.5 | 2 | 0.1 | 3 | 10.39 | 13.6
170 | 0.74 | 686 | 245 | 220.5 | 3.5 | 3 | 0.1 | 3 | 10.34 | 13.36
171 | 0.74 | 686 | 245 | 220.5 | 3.5 | 4 | 0.1 | 3 | 10.35 | 13.65
172 | 0.74 | 686 | 245 | 220.5 | 3.5 | 5 | 0.1 | 3 | 10.38 | 13.49
173 | 0.71 | 710.5 | 269.5 | 220.5 | 3.5 | 2 | 0.1 | 3 | 10.77 | 14.14
174 | 0.71 | 710.5 | 269.5 | 220.5 | 3.5 | 3 | 0.1 | 3 | 10.68 | 13.77
175 | 0.71 | 710.5 | 269.5 | 220.5 | 3.5 | 4 | 0.1 | 3 | 10.68 | 14.3
176 | 0.71 | 710.5 | 269.5 | 220.5 | 3.5 | 5 | 0.1 | 3 | 10.7 | 13.87
177 | 0.69 | 735 | 294 | 220.5 | 3.5 | 2 | 0.1 | 3 | 11.22 | 14.44
178 | 0.69 | 735 | 294 | 220.5 | 3.5 | 3 | 0.1 | 3 | 11.16 | 14.27
179 | 0.69 | 735 | 294 | 220.5 | 3.5 | 4 | 0.1 | 3 | 11.1 | 14.67
180 | 0.69 | 735 | 294 | 220.5 | 3.5 | 5 | 0.1 | 3 | 11.14 | 14.4
181 | 0.66 | 759.5 | 318.5 | 220.5 | 3.5 | 2 | 0.1 | 3 | 11.59 | 13.46
182 | 0.66 | 759.5 | 318.5 | 220.5 | 3.5 | 3 | 0.1 | 3 | 11.6 | 13.7
183 | 0.66 | 759.5 | 318.5 | 220.5 | 3.5 | 4 | 0.1 | 3 | 11.53 | 13.59
184 | 0.66 | 759.5 | 318.5 | 220.5 | 3.5 | 5 | 0.1 | 3 | 11.61 | 13.83
185 | 0.64 | 784 | 343 | 220.5 | 3.5 | 2 | 0.1 | 3 | 15.16 | 19.14
186 | 0.64 | 784 | 343 | 220.5 | 3.5 | 3 | 0.1 | 3 | 15.36 | 19.18
187 | 0.64 | 784 | 343 | 220.5 | 3.5 | 4 | 0.1 | 3 | 15.12 | 19.37
188 | 0.64 | 784 | 343 | 220.5 | 3.5 | 5 | 0.1 | 3 | 15.36 | 19.29
189 | 0.62 | 808.5 | 367.5 | 220.5 | 3.5 | 2 | 0.1 | 3 | 12.68 | 14.09
190 | 0.62 | 808.5 | 367.5 | 220.5 | 3.5 | 3 | 0.1 | 3 | 12.63 | 14.23
191 | 0.62 | 808.5 | 367.5 | 220.5 | 3.5 | 4 | 0.1 | 3 | 12.71 | 14.14
192 | 0.62 | 808.5 | 367.5 | 220.5 | 3.5 | 5 | 0.1 | 3 | 12.73 | 13.89
193 | 0.98 | 514.5 | 294 | 110.25 | 7 | 2 | 0.1 | 4 | 24.38 | 25.91
194 | 0.98 | 514.5 | 294 | 110.25 | 7 | 3 | 0.1 | 4 | 24.23 | 25.72
195 | 0.98 | 514.5 | 294 | 110.25 | 7 | 4 | 0.1 | 4 | 24.04 | 26.18
196 | 0.98 | 514.5 | 294 | 110.25 | 7 | 5 | 0.1 | 4 | 24.32 | 25.87
197 | 0.9 | 563.5 | 318.5 | 122.5 | 7 | 2 | 0.1 | 4 | 29.06 | 29.34
198 | 0.9 | 563.5 | 318.5 | 122.5 | 7 | 3 | 0.1 | 4 | 28.05 | 33.91
199 | 0.9 | 563.5 | 318.5 | 122.5 | 7 | 4 | 0.1 | 4 | 28.86 | 32.83
200 | 0.9 | 563.5 | 318.5 | 122.5 | 7 | 5 | 0.1 | 4 | 29.79 | 29.92
201 | 0.86 | 588 | 294 | 147 | 7 | 2 | 0.1 | 4 | 26.44 | 27.17
202 | 0.86 | 588 | 294 | 147 | 7 | 3 | 0.1 | 4 | 25.37 | 31.76
203 | 0.86 | 588 | 294 | 147 | 7 | 4 | 0.1 | 4 | 26.33 | 31.06
204 | 0.86 | 588 | 294 | 147 | 7 | 5 | 0.1 | 4 | 27.03 | 25.81
205 | 0.82 | 612.5 | 318.5 | 147 | 7 | 2 | 0.1 | 4 | 23.8 | 24.61
206 | 0.82 | 612.5 | 318.5 | 147 | 7 | 3 | 0.1 | 4 | 22.8 | 28.61
207 | 0.82 | 612.5 | 318.5 | 147 | 7 | 4 | 0.1 | 4 | 23.59 | 27.57
208 | 0.82 | 612.5 | 318.5 | 147 | 7 | 5 | 0.1 | 4 | 24.24 | 25.16
209 | 0.79 | 637 | 343 | 147 | 7 | 2 | 0.1 | 4 | 36.86 | 34.25
210 | 0.79 | 637 | 343 | 147 | 7 | 3 | 0.1 | 4 | 35.89 | 43.3
211 | 0.79 | 637 | 343 | 147 | 7 | 4 | 0.1 | 4 | 35.45 | 41.86
212 | 0.79 | 637 | 343 | 147 | 7 | 5 | 0.1 | 4 | 37.1 | 35.29
213 | 0.76 | 661.5 | 416.5 | 122.5 | 7 | 2 | 0.1 | 4 | 33.08 | 34.11
214 | 0.76 | 661.5 | 416.5 | 122.5 | 7 | 3 | 0.1 | 4 | 32.38 | 33.62
215 | 0.76 | 661.5 | 416.5 | 122.5 | 7 | 4 | 0.1 | 4 | 33.09 | 33.89
216 | 0.76 | 661.5 | 416.5 | 122.5 | 7 | 5 | 0.1 | 4 | 32.31 | 34.05
217 | 0.74 | 686 | 245 | 220.5 | 3.5 | 2 | 0.1 | 4 | 10.08 | 13.2
218 | 0.74 | 686 | 245 | 220.5 | 3.5 | 3 | 0.1 | 4 | 10.15 | 13.36
219 | 0.74 | 686 | 245 | 220.5 | 3.5 | 4 | 0.1 | 4 | 10.07 | 13.21
220 | 0.74 | 686 | 245 | 220.5 | 3.5 | 5 | 0.1 | 4 | 10.14 | 13.53
221 | 0.71 | 710.5 | 269.5 | 220.5 | 3.5 | 2 | 0.1 | 4 | 10.66 | 13.67
222 | 0.71 | 710.5 | 269.5 | 220.5 | 3.5 | 3 | 0.1 | 4 | 10.68 | 14.12
223 | 0.71 | 710.5 | 269.5 | 220.5 | 3.5 | 4 | 0.1 | 4 | 10.53 | 13.79
224 | 0.71 | 710.5 | 269.5 | 220.5 | 3.5 | 5 | 0.1 | 4 | 10.72 | 14.2
225 | 0.69 | 735 | 294 | 220.5 | 3.5 | 2 | 0.1 | 4 | 11.18 | 14.29
226 | 0.69 | 735 | 294 | 220.5 | 3.5 | 3 | 0.1 | 4 | 11.22 | 14.49
227 | 0.69 | 735 | 294 | 220.5 | 3.5 | 4 | 0.1 | 4 | 11.07 | 14.42
228 | 0.69 | 735 | 294 | 220.5 | 3.5 | 5 | 0.1 | 4 | 11.2 | 14.73
229 | 0.66 | 759.5 | 318.5 | 220.5 | 3.5 | 2 | 0.1 | 4 | 11.44 | 14.86
230 | 0.66 | 759.5 | 318.5 | 220.5 | 3.5 | 3 | 0.1 | 4 | 11.42 | 14.67
231 | 0.66 | 759.5 | 318.5 | 220.5 | 3.5 | 4 | 0.1 | 4 | 11.33 | 15
232 | 0.66 | 759.5 | 318.5 | 220.5 | 3.5 | 5 | 0.1 | 4 | 11.43 | 14.83
233 | 0.64 | 784 | 343 | 220.5 | 3.5 | 2 | 0.1 | 4 | 15.4 | 19.24
234 | 0.64 | 784 | 343 | 220.5 | 3.5 | 3 | 0.1 | 4 | 15.19 | 19.25
235 | 0.64 | 784 | 343 | 220.5 | 3.5 | 4 | 0.1 | 4 | 15.32 | 19.42
236 | 0.64 | 784 | 343 | 220.5 | 3.5 | 5 | 0.1 | 4 | 15.16 | 19.48
237 | 0.62 | 808.5 | 367.5 | 220.5 | 3.5 | 2 | 0.1 | 4 | 12.85 | 14.37
238 | 0.62 | 808.5 | 367.5 | 220.5 | 3.5 | 3 | 0.1 | 4 | 13.04 | 14.34
239 | 0.62 | 808.5 | 367.5 | 220.5 | 3.5 | 4 | 0.1 | 4 | 13 | 14.28
240 | 0.62 | 808.5 | 367.5 | 220.5 | 3.5 | 5 | 0.1 | 4 | 13 | 14.47
241 | 0.98 | 514.5 | 294 | 110.25 | 7 | 2 | 0.1 | 5 | 24.35 | 25.64
242 | 0.98 | 514.5 | 294 | 110.25 | 7 | 3 | 0.1 | 5 | 24.33 | 25.98
243 | 0.98 | 514.5 | 294 | 110.25 | 7 | 4 | 0.1 | 5 | 24.03 | 25.88
244 | 0.98 | 514.5 | 294 | 110.25 | 7 | 5 | 0.1 | 5 | 24.26 | 26.18
245 | 0.9 | 563.5 | 318.5 | 122.5 | 7 | 2 | 0.1 | 5 | 29.83 | 29.82
246 | 0.9 | 563.5 | 318.5 | 122.5 | 7 | 3 | 0.1 | 5 | 29.08 | 29.52
247 | 0.9 | 563.5 | 318.5 | 122.5 | 7 | 4 | 0.1 | 5 | 28.03 | 34.45
248 | 0.9 | 563.5 | 318.5 | 122.5 | 7 | 5 | 0.1 | 5 | 29.02 | 33.01
249 | 0.86 | 588 | 294 | 147 | 7 | 2 | 0.1 | 5 | 27.03 | 25.82
250 | 0.86 | 588 | 294 | 147 | 7 | 3 | 0.1 | 5 | 26.45 | 27.33
251 | 0.86 | 588 | 294 | 147 | 7 | 4 | 0.1 | 5 | 25.36 | 32.04
252 | 0.86 | 588 | 294 | 147 | 7 | 5 | 0.1 | 5 | 26.45 | 31.28
253 | 0.82 | 612.5 | 318.5 | 147 | 7 | 2 | 0.1 | 5 | 24.37 | 25.11
254 | 0.82 | 612.5 | 318.5 | 147 | 7 | 3 | 0.1 | 5 | 23.89 | 24.77
255 | 0.82 | 612.5 | 318.5 | 147 | 7 | 4 | 0.1 | 5 | 22.89 | 28.88
256 | 0.82 | 612.5 | 318.5 | 147 | 7 | 5 | 0.1 | 5 | 23.86 | 27.69
257 | 0.79 | 637 | 343 | 147 | 7 | 2 | 0.1 | 5 | 37.03 | 34.99
258 | 0.79 | 637 | 343 | 147 | 7 | 3 | 0.1 | 5 | 36.71 | 34.18
259 | 0.79 | 637 | 343 | 147 | 7 | 4 | 0.1 | 5 | 36.77 | 43.14
260 | 0.79 | 637 | 343 | 147 | 7 | 5 | 0.1 | 5 | 35.48 | 41.26
261 | 0.76 | 661.5 | 416.5 | 122.5 | 7 | 2 | 0.1 | 5 | 32.31 | 34.25
262 | 0.76 | 661.5 | 416.5 | 122.5 | 7 | 3 | 0.1 | 5 | 33.21 | 34.35
263 | 0.76 | 661.5 | 416.5 | 122.5 | 7 | 4 | 0.1 | 5 | 32.46 | 33.64
264 | 0.76 | 661.5 | 416.5 | 122.5 | 7 | 5 | 0.1 | 5 | 33.27 | 33.88
265 | 0.74 | 686 | 245 | 220.5 | 3.5 | 2 | 0.1 | 5 | 10.47 | 13.65
266 | 0.74 | 686 | 245 | 220.5 | 3.5 | 3 | 0.1 | 5 | 10.37 | 13.44
267 | 0.74 | 686 | 245 | 220.5 | 3.5 | 4 | 0.1 | 5 | 10.34 | 13.72
268 | 0.74 | 686 | 245 | 220.5 | 3.5 | 5 | 0.1 | 5 | 10.39 | 13.5
269 | 0.71 | 710.5 | 269.5 | 220.5 | 3.5 | 2 | 0.1 | 5 | 10.78 | 14.18
270 | 0.71 | 710.5 | 269.5 | 220.5 | 3.5 | 3 | 0.1 | 5 | 10.7 | 13.75
271 | 0.71 | 710.5 | 269.5 | 220.5 | 3.5 | 4 | 0.1 | 5 | 10.67 | 14.26
272 | 0.71 | 710.5 | 269.5 | 220.5 | 3.5 | 5 | 0.1 | 5 | 13.69 | 13.89
273 | 0.69 | 735 | 294 | 220.5 | 3.5 | 2 | 0.1 | 5 | 11.21 | 14.55
274 | 0.69 | 735 | 294 | 220.5 | 3.5 | 3 | 0.1 | 5 | 11.14 | 14.28
275 | 0.69 | 735 | 294 | 220.5 | 3.5 | 4 | 0.1 | 5 | 11.11 | 14.46
276 | 0.69 | 735 | 294 | 220.5 | 3.5 | 5 | 0.1 | 5 | 11.16 | 14.39
277 | 0.66 | 759.5 | 318.5 | 220.5 | 3.5 | 2 | 0.1 | 5 | 11.38 | 14.54
278 | 0.66 | 759.5 | 318.5 | 220.5 | 3.5 | 3 | 0.1 | 5 | 11.34 | 14.81
279 | 0.66 | 759.5 | 318.5 | 220.5 | 3.5 | 4 | 0.1 | 5 | 11.22 | 14.65
280 | 0.66 | 759.5 | 318.5 | 220.5 | 3.5 | 5 | 0.1 | 5 | 11.34 | 14.87
281 | 0.64 | 784 | 343 | 220.5 | 3.5 | 2 | 0.1 | 5 | 15.16 | 19.24
282 | 0.64 | 784 | 343 | 220.5 | 3.5 | 3 | 0.1 | 5 | 15.37 | 19.18
283 | 0.64 | 784 | 343 | 220.5 | 3.5 | 4 | 0.1 | 5 | 15.12 | 19.26
284 | 0.64 | 784 | 343 | 220.5 | 3.5 | 5 | 0.1 | 5 | 15.36 | 19.29
285 | 0.62 | 808.5 | 367.5 | 220.5 | 3.5 | 2 | 0.1 | 5 | 12.59 | 14.24
286 | 0.62 | 808.5 | 367.5 | 220.5 | 3.5 | 3 | 0.1 | 5 | 12.74 | 13.97
287 | 0.62 | 808.5 | 367.5 | 220.5 | 3.5 | 4 | 0.1 | 5 | 12.8 | 13.99
288 | 0.62 | 808.5 | 367.5 | 220.5 | 3.5 | 5 | 0.1 | 5 | 12.62 | 14.15
289 | 0.98 | 514.5 | 294 | 110.25 | 7 | 2 | 0.25 | 1 | 28.15 | 29.79
290 | 0.98 | 514.5 | 294 | 110.25 | 7 | 3 | 0.25 | 1 | 28.15 | 29.79
291 | 0.98 | 514.5 | 294 | 110.25 | 7 | 4 | 0.25 | 1 | 28.37 | 29.28
292 | 0.98 | 514.5 | 294 | 110.25 | 7 | 5 | 0.25 | 1 | 28.41 | 29.49
293 | 0.9 | 563.5 | 318.5 | 122.5 | 7 | 2 | 0.25 | 1 | 32.68 | 36.12
294 | 0.9 | 563.5 | 318.5 | 122.5 | 7 | 3 | 0.25 | 1 | 33.48 | 33.17
295 | 0.9 | 563.5 | 318.5 | 122.5 | 7 | 4 | 0.25 | 1 | 32.84 | 32.71
296 | 0.9 | 563.5 | 318.5 | 122.5 | 7 | 5 | 0.25 | 1 | 32 | 37.58
297 | 0.86 | 588 | 294 | 147 | 7 | 2 | 0.25 | 1 | 29.54 | 33.98
298 | 0.86 | 588 | 294 | 147 | 7 | 3 | 0.25 | 1 | 30.05 | 28.61
299 | 0.86 | 588 | 294 | 147 | 7 | 4 | 0.25 | 1 | 29.6 | 30.12
300 | 0.86 | 588 | 294 | 147 | 7 | 5 | 0.25 | 1 | 28.66 | 34.73
301 | 0.82 | 612.5 | 318.5 | 147 | 7 | 2 | 0.25 | 1 | 26.84 | 30.17
302 | 0.82 | 612.5 | 318.5 | 147 | 7 | 3 | 0.25 | 1 | 27.27 | 27.84
303 | 0.82 | 612.5 | 318.5 | 147 | 7 | 4 | 0.25 | 1 | 26.97 | 27.25
304 | 0.82 | 612.5 | 318.5 | 147 | 7 | 5 | 0.25 | 1 | 26.19 | 31.39
305 | 0.79 | 637 | 343 | 147 | 7 | 2 | 0.25 | 1 | 38.67 | 43.8
306 | 0.79 | 637 | 343 | 147 | 7 | 3 | 0.25 | 1 | 40.03 | 37.81
307 | 0.79 | 637 | 343 | 147 | 7 | 4 | 0.25 | 1 | 39.86 | 36.85
308 | 0.79 | 637 | 343 | 147 | 7 | 5 | 0.25 | 1 | 39.04 | 45.52
309 | 0.76 | 661.5 | 416.5 | 122.5 | 7 | 2 | 0.25 | 1 | 36.96 | 36.85
310 | 0.76 | 661.5 | 416.5 | 122.5 | 7 | 3 | 0.25 | 1 | 36.13 | 37.58
311 | 0.76 | 661.5 | 416.5 | 122.5 | 7 | 4 | 0.25 | 1 | 36.91 | 37.45
312 | 0.76 | 661.5 | 416.5 | 122.5 | 7 | 5 | 0.25 | 1 | 36.43 | 36.62
313 | 0.74 | 686 | 245 | 220.5 | 3.5 | 2 | 0.25 | 1 | 12.43 | 15.19
314 | 0.74 | 686 | 245 | 220.5 | 3.5 | 3 | 0.25 | 1 | 12.5 | 15.5
315 | 0.74 | 686 | 245 | 220.5 | 3.5 | 4 | 0.25 | 1 | 12.41 | 15.28
316 | 0.74 | 686 | 245 | 220.5 | 3.5 | 5 | 0.25 | 1 | 12.45 | 15.5
317 | 0.71 | 710.5 | 269.5 | 220.5 | 3.5 | 2 | 0.25 | 1 | 12.57 | 15.42
318 | 0.71 | 710.5 | 269.5 | 220.5 | 3.5 | 3 | 0.25 | 1 | 12.65 | 15.85
319 | 0.71 | 710.5 | 269.5 | 220.5 | 3.5 | 4 | 0.25 | 1 | 12.57 | 15.44
320 | 0.71 | 710.5 | 269.5 | 220.5 | 3.5 | 5 | 0.25 | 1 | 12.63 | 15.81
321 | 0.69 | 735 | 294 | 220.5 | 3.5 | 2 | 0.25 | 1 | 12.78 | 15.21
322 | 0.69 | 735 | 294 | 220.5 | 3.5 | 3 | 0.25 | 1 | 12.93 | 15.63
323 | 0.69 | 735 | 294 | 220.5 | 3.5 | 4 | 0.25 | 1 | 12.73 | 15.48
324 | 0.69 | 735 | 294 | 220.5 | 3.5 | 5 | 0.25 | 1 | 12.72 | 15.78
325 | 0.66 | 759.5 | 318.5 | 220.5 | 3.5 | 2 | 0.25 | 1 | 13.17 | 16.39
326 | 0.66 | 759.5 | 318.5 | 220.5 | 3.5 | 3 | 0.25 | 1 | 13.18 | 16.27
327 | 0.66 | 759.5 | 318.5 | 220.5 | 3.5 | 4 | 0.25 | 1 | 13.17 | 16.39
328 | 0.66 | 759.5 | 318.5 | 220.5 | 3.5 | 5 | 0.25 | 1 | 13.18 | 16.19
329 | 0.64 | 784 | 343 | 220.5 | 3.5 | 2 | 0.25 | 1 | 17.5 | 21.13
330 | 0.64 | 784 | 343 | 220.5 | 3.5 | 3 | 0.25 | 1 | 17.35 | 21.19
331 | 0.64 | 784 | 343 | 220.5 | 3.5 | 4 | 0.25 | 1 | 17.52 | 21.09
332 | 0.64 | 784 | 343 | 220.5 | 3.5 | 5 | 0.25 | 1 | 17.37 | 21.08
333 | 0.62 | 808.5 | 367.5 | 220.5 | 3.5 | 2 | 0.25 | 1 | 15.09 | 15.77
334 | 0.62 | 808.5 | 367.5 | 220.5 | 3.5 | 3 | 0.25 | 1 | 15.12 | 15.95
335 | 0.62 | 808.5 | 367.5 | 220.5 | 3.5 | 4 | 0.25 | 1 | 15.08 | 15.77
336 | 0.62 | 808.5 | 367.5 | 220.5 | 3.5 | 5 | 0.25 | 1 | 15.16 | 15.76
337 | 0.98 | 514.5 | 294 | 110.25 | 7 | 2 | 0.25 | 2 | 28.67 | 29.62
338 | 0.98 | 514.5 | 294 | 110.25 | 7 | 3 | 0.25 | 2 | 28.57 | 29.69
339 | 0.98 | 514.5 | 294 | 110.25 | 7 | 4 | 0.25 | 2 | 28.18 | 30.18
340 | 0.98 | 514.5 | 294 | 110.25 | 7 | 5 | 0.25 | 2 | 28.6 | 30.02
341 | 0.9 | 563.5 | 318.5 | 122.5 | 7 | 2 | 0.25 | 2 | 32.46 | 35.56
342 | 0.9 | 563.5 | 318.5 | 122.5 | 7 | 3 | 0.25 | 2 | 33.27 | 32.64
343 | 0.9 | 563.5 | 318.5 | 122.5 | 7 | 4 | 0.25 | 2 | 32.33 | 32.77
344 | 0.9 | 563.5 | 318.5 | 122.5 | 7 | 5 | 0.25 | 2 | 31.66 | 37.72
345 | 0.86 | 588 | 294 | 147 | 7 | 2 | 0.25 | 2 | 29.34 | 33.37
346 | 0.86 | 588 | 294 | 147 | 7 | 3 | 0.25 | 2 | 29.87 | 27.89
347 | 0.86 | 588 | 294 | 147 | 7 | 4 | 0.25 | 2 | 29.27 | 29.9
348 | 0.86 | 588 | 294 | 147 | 7 | 5 | 0.25 | 2 | 28.4 | 34.52
349 | 0.82 | 612.5 | 318.5 | 147 | 7 | 2 | 0.25 | 2 | 25.74 | 28.27
350 | 0.82 | 612.5 | 318.5 | 147 | 7 | 3 | 0.25 | 2 | 25.98 | 26.96
351 | 0.82 | 612.5 | 318.5 | 147 | 7 | 4 | 0.25 | 2 | 25.38 | 26.72
352 | 0.82 | 612.5 | 318.5 | 147 | 7 | 5 | 0.25 | 2 | 24.94 | 29.88
353 | 0.79 | 637 | 343 | 147 | 7 | 2 | 0.25 | 2 | 38.57 | 43.86
354 | 0.79 | 637 | 343 | 147 | 7 | 3 | 0.25 | 2 | 40.19 | 37.41
355 | 0.79 | 637 | 343 | 147 | 7 | 4 | 0.25 | 2 | 39.97 | 36.77
356 | 0.79 | 637 | 343 | 147 | 7 | 5 | 0.25 | 2 | 38.98 | 45.97
357 | 0.76 | 661.5 | 416.5 | 122.5 | 7 | 2 | 0.25 | 2 | 36.95 | 36.87
358 | 0.76 | 661.5 | 416.5 | 122.5 | 7 | 3 | 0.25 | 2 | 36.28 | 37.35
359 | 0.76 | 661.5 | 416.5 | 122.5 | 7 | 4 | 0.25 | 2 | 36.86 | 37.28
360 | 0.76 | 661.5 | 416.5 | 122.5 | 7 | 5 | 0.25 | 2 | 36.45 | 36.81
361 | 0.74 | 686 | 245 | 220.5 | 3.5 | 2 | 0.25 | 2 | 12.35 | 14.73
362 | 0.74 | 686 | 245 | 220.5 | 3.5 | 3 | 0.25 | 2 | 12.45 | 15.1
363 | 0.74 | 686 | 245 | 220.5 | 3.5 | 4 | 0.25 | 2 | 12.16 | 15.18
364 | 0.74 | 686 | 245 | 220.5 | 3.5 | 5 | 0.25 | 2 | 12.3 | 15.44
365 | 0.71 | 710.5 | 269.5 | 220.5 | 3.5 | 2 | 0.25 | 2 | 12.33 | 14.91
366 | 0.71 | 710.5 | 269.5 | 220.5 | 3.5 | 3 | 0.25 | 2 | 12.29 | 15.4
367 | 0.71 | 710.5 | 269.5 | 220.5 | 3.5 | 4 | 0.25 | 2 | 12.2 | 14.94
368 | 0.71 | 710.5 | 269.5 | 220.5 | 3.5 | 5 | 0.25 | 2 | 12.49 | 15.32
369 | 0.69 | 735 | 294 | 220.5 | 3.5 | 2 | 0.25 | 2 | 12.85 | 15.52
370 | 0.69 | 735 | 294 | 220.5 | 3.5 | 3 | 0.25 | 2 | 12.87 | 15.85
371 | 0.69 | 735 | 294 | 220.5 | 3.5 | 4 | 0.25 | 2 | 12.73 | 15.66
372 | 0.69 | 735 | 294 | 220.5 | 3.5 | 5 | 0.25 | 2 | 12.95 | 15.99
373 | 0.66 | 759.5 | 318.5 | 220.5 | 3.5 | 2 | 0.25 | 2 | 13.05 | 15.89
374 | 0.66 | 759.5 | 318.5 | 220.5 | 3.5 | 3 | 0.25 | 2 | 12.93 | 15.85
375 | 0.66 | 759.5 | 318.5 | 220.5 | 3.5 | 4 | 0.25 | 2 | 12.77 | 16.22
376 | 0.66 | 759.5 | 318.5 | 220.5 | 3.5 | 5 | 0.25 | 2 | 13 | 15.87
377 | 0.64 | 784 | 343 | 220.5 | 3.5 | 2 | 0.25 | 2 | 17.14 | 20.47
378 | 0.64 | 784 | 343 | 220.5 | 3.5 | 3 | 0.25 | 2 | 16.84 | 20.56
379 | 0.64 | 784 | 343 | 220.5 | 3.5 | 4 | 0.25 | 2 | 17.02 | 20.48
380 | 0.64 | 784 | 343 | 220.5 | 3.5 | 5 | 0.25 | 2 | 17.11 | 20.43
381 | 0.62 | 808.5 | 367.5 | 220.5 | 3.5 | 2 | 0.25 | 2 | 14.34 | 15.32
382 | 0.62 | 808.5 | 367.5 | 220.5 | 3.5 | 3 | 0.25 | 2 | 14.66 | 15.64
383 | 0.62 | 808.5 | 367.5 | 220.5 | 3.5 | 4 | 0.25 | 2 | 14.6 | 15.14
384 | 0.62 | 808.5 | 367.5 | 220.5 | 3.5 | 5 | 0.25 | 2 | 14.6 | 15.3
385 | 0.98 | 514.5 | 294 | 110.25 | 7 | 2 | 0.25 | 3 | 28.67 | 29.43
386 | 0.98 | 514.5 | 294 | 110.25 | 7 | 3 | 0.25 | 3 | 28.56 | 29.78
387 | 0.98 | 514.5 | 294 | 110.25 | 7 | 4 | 0.25 | 3 | 28.17 | 30.1
388 | 0.98 | 514.5 | 294 | 110.25 | 7 | 5 | 0.25 | 3 | 28.63 | 30.19
389 | 0.9 | 563.5 | 318.5 | 122.5 | 7 | 2 | 0.25 | 3 | 31.63 | 36.35
390 | 0.9 | 563.5 | 318.5 | 122.5 | 7 | 3 | 0.25 | 3 | 32.4 | 35.1
391 | 0.9 | 563.5 | 318.5 | 122.5 | 7 | 4 | 0.25 | 3 | 32.68 | 32.83
392 | 0.9 | 563.5 | 318.5 | 122.5 | 7 | 5 | 0.25 | 3 | 32.29 | 32.46
393 | 0.86 | 588 | 294 | 147 | 7 | 2 | 0.25 | 3 | 28.4 | 33.52
394 | 0.86 | 588 | 294 | 147 | 7 | 3 | 0.25 | 3 | 29.4 | 32.93
395 | 0.86 | 588 | 294 | 147 | 7 | 4 | 0.25 | 3 | 29.43 | 28.38
396 | 0.86 | 588 | 294 | 147 | 7 | 5 | 0.25 | 3 | 29.07 | 29.82
397 | 0.82 | 612.5 | 318.5 | 147 | 7 | 2 | 0.25 | 3 | 24.7 | 28.77
398 | 0.82 | 612.5 | 318.5 | 147 | 7 | 3 | 0.25 | 3 | 25.48 | 27.76
399 | 0.82 | 612.5 | 318.5 | 147 | 7 | 4 | 0.25 | 3 | 25.37 | 26.95
400 | 0.82 | 612.5 | 318.5 | 147 | 7 | 5 | 0.25 | 3 | 25.17 | 26.41
401 | 0.79 | 637 | 343 | 147 | 7 | 2 | 0.25 | 3 | 39.04 | 45.13
402 | 0.79 | 637 | 343 | 147 | 7 | 3 | 0.25 | 3 | 38.35 | 43.66
403 | 0.79 | 637 | 343 | 147 | 7 | 4 | 0.25 | 3 | 39.81 | 37.76
404 | 0.79 | 637 | 343 | 147 | 7 | 5 | 0.25 | 3 | 39.83 | 36.87
405 | 0.76 | 661.5 | 416.5 | 122.5 | 7 | 2 | 0.25 | 3 | 35.99 | 36.07
406 | 0.76 | 661.5 | 416.5 | 122.5 | 7 | 3 | 0.25 | 3 | 36.59 | 36.44
407 | 0.76 | 661.5 | 416.5 | 122.5 | 7 | 4 | 0.25 | 3 | 35.64 | 37.28
408 | 0.76 | 661.5 | 416.5 | 122.5 | 7 | 5 | 0.25 | 3 | 36.52 | 37.29
409 | 0.74 | 686 | 245 | 220.5 | 3.5 | 2 | 0.25 | 3 | 11.8 | 14.49
410 | 0.74 | 686 | 245 | 220.5 | 3.5 | 3 | 0.25 | 3 | 12.03 | 13.79
411 | 0.74 | 686 | 245 | 220.5 | 3.5 | 4 | 0.25 | 3 | 11.98 | 14.72
412 | 0.74 | 686 | 245 | 220.5 | 3.5 | 5 | 0.25 | 3 | 11.69 | 14.76
413 | 0.71 | 710.5 | 269.5 | 220.5 | 3.5 | 2 | 0.25 | 3 | 12.41 | 14.92
414 | 0.71 | 710.5 | 269.5 | 220.5 | 3.5 | 3 | 0.25 | 3 | 12.28 | 14.74
415 | 0.71 | 710.5 | 269.5 | 220.5 | 3.5 | 4 | 0.25 | 3 | 12.1 | 15.57
416 | 0.71 | 710.5 | 269.5 | 220.5 | 3.5 | 5 | 0.25 | 3 | 12.19 | 14.94
417 | 0.69 | 735 | 294 | 220.5 | 3.5 | 2 | 0.25 | 3 | 12.34 | 14.92
418 | 0.69 | 735 | 294 | 220.5 | 3.5 | 3 | 0.25 | 3 | 12.46 | 14.38
419 | 0.69 | 735 | 294 | 220.5 | 3.5 | 4 | 0.25 | 3 | 12.31 | 15.44
420 | 0.69 | 735 | 294 | 220.5 | 3.5 | 5 | 0.25 | 3 | 12.12 | 15.17
421 | 0.66 | 759.5 | 318.5 | 220.5 | 3.5 | 2 | 0.25 | 3 | 12.97 | 15.53
422 | 0.66 | 759.5 | 318.5 | 220.5 | 3.5 | 3 | 0.25 | 3 | 13.01 | 15.8
423 | 0.66 | 759.5 | 318.5 | 220.5 | 3.5 | 4 | 0.25 | 3 | 12.74 | 16.14
424 | 0.66 | 759.5 | 318.5 | 220.5 | 3.5 | 5 | 0.25 | 3 | 12.84 | 16.26
425 | 0.64 | 784 | 343 | 220.5 | 3.5 | 2 | 0.25 | 3 | 16.83 | 19.87
426 | 0.64 | 784 | 343 | 220.5 | 3.5 | 3 | 0.25 | 3 | 16.93 | 20.03
427 | 0.64 | 784 | 343 | 220.5 | 3.5 | 4 | 0.25 | 3 | 16.66 | 20.46
428 | 0.64 | 784 | 343 | 220.5 | 3.5 | 5 | 0.25 | 3 | 16.86 | 20.28
429 | 0.62 | 808.5 | 367.5 | 220.5 | 3.5 | 2 | 0.25 | 3 | 13.91 | 14.89
430 | 0.62 | 808.5 | 367.5 | 220.5 | 3.5 | 3 | 0.25 | 3 | 14.34 | 14.96
431 | 0.62 | 808.5 | 367.5 | 220.5 | 3.5 | 4 | 0.25 | 3 | 13.95 | 14.89
432 | 0.62 | 808.5 | 367.5 | 220.5 | 3.5 | 5 | 0.25 | 3 | 13.99 | 14.35
433 | 0.98 | 514.5 | 294 | 110.25 | 7 | 2 | 0.25 | 4 | 28.7 | 29.61
434 | 0.98 | 514.5 | 294 | 110.25 | 7 | 3 | 0.25 | 4 | 28.55 | 29.59
435 | 0.98 | 514.5 | 294 | 110.25 | 7 | 4 | 0.25 | 4 | 28.15 | 30.19
436 | 0.98 | 514.5 | 294 | 110.25 | 7 | 5 | 0.25 | 4 | 28.62 | 30.12
437 | 0.9 | 563.5 | 318.5 | 122.5 | 7 | 2 | 0.25 | 4 | 32.67 | 32.12
438 | 0.9 | 563.5 | 318.5 | 122.5 | 7 | 3 | 0.25 | 4 | 31.69 | 37.12
439 | 0.9 | 563.5 | 318.5 | 122.5 | 7 | 4 | 0.25 | 4 | 32.07 | 36.16
440 | 0.9 | 563.5 | 318.5 | 122.5 | 7 | 5 | 0.25 | 4 | 33.28 | 33.16
441 | 0.86 | 588 | 294 | 147 | 7 | 2 | 0.25 | 4 | 29.47 | 29.45
442 | 0.86 | 588 | 294 | 147 | 7 | 3 | 0.25 | 4 | 28.42 | 34.19
443 | 0.86 | 588 | 294 | 147 | 7 | 4 | 0.25 | 4 | 29.08 | 33.93
444 | 0.86 | 588 | 294 | 147 | 7 | 5 | 0.25 | 4 | 29.88 | 28.31
445 | 0.82 | 612.5 | 318.5 | 147 | 7 | 2 | 0.25 | 4 | 25.66 | 26.3
446 | 0.82 | 612.5 | 318.5 | 147 | 7 | 3 | 0.25 | 4 | 24.96 | 29.43
447 | 0.82 | 612.5 | 318.5 | 147 | 7 | 4 | 0.25 | 4 | 25.43 | 28.76
448 | 0.82 | 612.5 | 318.5 | 147 | 7 | 5 | 0.25 | 4 | 26 | 27.34
449 | 0.79 | 637 | 343 | 147 | 7 | 2 | 0.25 | 4 | 40 | 36.26
450 | 0.79 | 637 | 343 | 147 | 7 | 3 | 0.25 | 4 | 38.84 | 45.48
451 | 0.79 | 637 | 343 | 147 | 7 | 4 | 0.25 | 4 | 38.33 | 44.16
452 | 0.79 | 637 | 343 | 147 | 7 | 5 | 0.25 | 4 | 40.12 | 37.26
453 | 0.76 | 661.5 | 416.5 | 122.5 | 7 | 2 | 0.25 | 4 | 36.95 | 37.2
454 | 0.76 | 661.5 | 416.5 | 122.5 | 7 | 3 | 0.25 | 4 | 36.45 | 36.76
455 | 0.76 | 661.5 | 416.5 | 122.5 | 7 | 4 | 0.25 | 4 | 36.81 | 37.05
456 | 0.76 | 661.5 | 416.5 | 122.5 | 7 | 5 | 0.25 | 4 | 36.26 | 37.51
457 | 0.74 | 686 | 245 | 220.5 | 3.5 | 2 | 0.25 | 4 | 12.32 | 14.92
458 | 0.74 | 686 | 245 | 220.5 | 3.5 | 3 | 0.25 | 4 | 12.3 | 15.24
459 | 0.74 | 686 | 245 | 220.5 | 3.5 | 4 | 0.25 | 4 | 12.18 | 15.03
460 | 0.74 | 686 | 245 | 220.5 | 3.5 | 5 | 0.25 | 4 | 12.43 | 15.35
461 | 0.71 | 710.5 | 269.5 | 220.5 | 3.5 | 2 | 0.25 | 4 | 12.36 | 14.67
462 | 0.71 | 710.5 | 269.5 | 220.5 | 3.5 | 3 | 0.25 | 4 | 12.49 | 15.09
463 | 0.71 | 710.5 | 269.5 | 220.5 | 3.5 | 4 | 0.25 | 4 | 12.17 | 15.2
464 | 0.71 | 710.5 | 269.5 | 220.5 | 3.5 | 5 | 0.25 | 4 | 12.28 | 15.64
465 | 0.69 | 735 | 294 | 220.5 | 3.5 | 2 | 0.25 | 4 | 12.91 | 15.37
466 | 0.69 | 735 | 294 | 220.5 | 3.5 | 3 | 0.25 | 4 | 12.95 | 15.73
467 | 0.69 | 735 | 294 | 220.5 | 3.5 | 4 | 0.25 | 4 | 12.67 | 15.83
468 | 0.69 | 735 | 294 | 220.5 | 3.5 | 5 | 0.25 | 4 | 12.86 | 16.13
469 | 0.66 | 759.5 | 318.5 | 220.5 | 3.5 | 2 | 0.25 | 4 | 12.95 | 15.95
470 | 0.66 | 759.5 | 318.5 | 220.5 | 3.5 | 3 | 0.25 | 4 | 13 | 15.59
471 | 0.66 | 759.5 | 318.5 | 220.5 | 3.5 | 4 | 0.25 | 4 | 12.86 | 16.17
472 | 0.66 | 759.5 | 318.5 | 220.5 | 3.5 | 5 | 0.25 | 4 | 12.92 | 16.14
473 | 0.64 | 784 | 343 | 220.5 | 3.5 | 2 | 0.25 | 4 | 16.99 | 19.65
474 | 0.64 | 784 | 343 | 220.5 | 3.5 | 3 | 0.25 | 4 | 16.69 | 19.76
475 | 0.64 | 784 | 343 | 220.5 | 3.5 | 4 | 0.25 | 4 | 16.56 | 20.37
476 | 0.64 | 784 | 343 | 220.5 | 3.5 | 5 | 0.25 | 4 | 16.62 | 19.9
477 | 0.62 | 808.5 | 367.5 | 220.5 | 3.5 | 2 | 0.25 | 4 | 14.33 | 15.41
478 | 0.62 | 808.5 | 367.5 | 220.5 | 3.5 | 3 | 0.25 | 4 | 14.61 | 15.56
479 | 0.62 | 808.5 | 367.5 | 220.5 | 3.5 | 4 | 0.25 | 4 | 14.61 | 15.07
480 | 0.62 | 808.5 | 367.5 | 220.5 | 3.5 | 5 | 0.25 | 4 | 14.65 | 15.38
481 | 0.98 | 514.5 | 294 | 110.25 | 7 | 2 | 0.25 | 5 | 28.69 | 29.53
482 | 0.98 | 514.5 | 294 | 110.25 | 7 | 3 | 0.25 | 5 | 28.58 | 29.77
483 | 0.98 | 514.5 | 294 | 110.25 | 7 | 4 | 0.25 | 5 | 28.15 | 30
484 | 0.98 | 514.5 | 294 | 110.25 | 7 | 5 | 0.25 | 5 | 28.61 | 30.2
485 | 0.9 | 563.5 | 318.5 | 122.5 | 7 | 2 | 0.25 | 5 | 33.13 | 32.25
486 | 0.9 | 563.5 | 318.5 | 122.5 | 7 | 3 | 0.25 | 5 | 32.31 | 32
487 | 0.9 | 563.5 | 318.5 | 122.5 | 7 | 4 | 0.25 | 5 | 31.53 | 37.19
488 | 0.9 | 563.5 | 318.5 | 122.5 | 7 | 5 | 0.25 | 5 | 32.46 | 35.62
489 | 0.86 | 588 | 294 | 147 | 7 | 2 | 0.25 | 5 | 29.71 | 28.02
490 | 0.86 | 588 | 294 | 147 | 7 | 3 | 0.25 | 5 | 29.09 | 29.43
491 | 0.86 | 588 | 294 | 147 | 7 | 4 | 0.25 | 5 | 28.31 | 34.15
492 | 0.86 | 588 | 294 | 147 | 7 | 5 | 0.25 | 5 | 29.39 | 33.47
493 | 0.82 | 612.5 | 318.5 | 147 | 7 | 2 | 0.25 | 5 | 25.7 | 26.53
494 | 0.82 | 612.5 | 318.5 | 147 | 7 | 3 | 0.25 | 5 | 25.17 | 26.08
495 | 0.82 | 612.5 | 318.5 | 147 | 7 | 4 | 0.25 | 5 | 24.6 | 29.31
496 | 0.82 | 612.5 | 318.5 | 147 | 7 | 5 | 0.25 | 5 | 25.49 | 28.14
497 | 0.79 | 637 | 343 | 147 | 7 | 2 | 0.25 | 5 | 39.89 | 37.54
498 | 0.79 | 637 | 343 | 147 | 7 | 3 | 0.25 | 5 | 39.83 | 36.66
499 | 0.79 | 637 | 343 | 147 | 7 | 4 | 0.25 | 5 | 39.01 | 45.28
500 | 0.79 | 637 | 343 | 147 | 7 | 5 | 0.25 | 5 | 38.65 | 43.73
501 | 0.76 | 661.5 | 416.5 | 122.5 | 7 | 2 | 0.25 | 5 | 35.69 | 36.93
502 | 0.76 | 661.5 | 416.5 | 122.5 | 7 | 3 | 0.25 | 5 | 36.64 | 37.01
503 | 0.76 | 661.5 | 416.5 | 122.5 | 7 | 4 | 0.25 | 5 | 36.06 | 35.73
504 | 0.76 | 661.5 | 416.5 | 122.5 | 7 | 5 | 0.25 | 5 | 36.7 | 36.15
505 | 0.74 | 686 | 245 | 220.5 | 3.5 | 2 | 0.25 | 5 | 12.12 | 14.48
506 | 0.74 | 686 | 245 | 220.5 | 3.5 | 3 | 0.25 | 5 | 11.67 | 14.58
507 | 0.74 | 686 | 245 | 220.5 | 3.5 | 4 | 0.25 | 5 | 11.64 | 14.81
508 | 0.74 | 686 | 245 | 220.5 | 3.5 | 5 | 0.25 | 5 | 12.02 | 14.03
509 | 0.71 | 710.5 | 269.5 | 220.5 | 3.5 | 2 | 0.25 | 5 | 12.27 | 15.27
510 | 0.71 | 710.5 | 269.5 | 220.5 | 3.5 | 3 | 0.25 | 5 | 12.19 | 14.71
511 | 0.71 | 710.5 | 269.5 | 220.5 | 3.5 | 4 | 0.25 | 5 | 12.25 | 15.23
512 | 0.71 | 710.5 | 269.5 | 220.5 | 3.5 | 5 | 0.25 | 5 | 12.27 | 14.97
513 | 0.69 | 735 | 294 | 220.5 | 3.5 | 2 | 0.25 | 5 | 12.47 | 15.14
514 | 0.69 | 735 | 294 | 220.5 | 3.5 | 3 | 0.25 | 5 | 12.12 | 14.97
515 | 0.69 | 735 | 294 | 220.5 | 3.5 | 4 | 0.25 | 5 | 12.18 | 15.22
516 | 0.69 | 735 | 294 | 220.5 | 3.5 | 5 | 0.25 | 5 | 12.47 | 14.6
517 | 0.66 | 759.5 | 318.5 | 220.5 | 3.5 | 2 | 0.25 | 5 | 12.93 | 15.83
518 | 0.66 | 759.5 | 318.5 | 220.5 | 3.5 | 3 | 0.25 | 5 | 12.82 | 16.03
519 | 0.66 | 759.5 | 318.5 | 220.5 | 3.5 | 4 | 0.25 | 5 | 12.78 | 15.8
520 | 0.66 | 759.5 | 318.5 | 220.5 | 3.5 | 5 | 0.25 | 5 | 13.02 | 16.06
521 | 0.64 | 784 | 343 | 220.5 | 3.5 | 2 | 0.25 | 5 | 16.73 | 20.13
522 | 0.64 | 784 | 343 | 220.5 | 3.5 | 3 | 0.25 | 5 | 16.86 | 20.01
523 | 0.64 | 784 | 343 | 220.5 | 3.5 | 4 | 0.25 | 5 | 16.76 | 20.19
524 | 0.64 | 784 | 343 | 220.5 | 3.5 | 5 | 0.25 | 5 | 16.92 | 20.29
525 | 0.62 | 808.5 | 367.5 | 220.5 | 3.5 | 2 | 0.25 | 5 | 13.68 | 15.19
526 | 0.62 | 808.5 | 367.5 | 220.5 | 3.5 | 3 | 0.25 | 5 | 13.99 | 14.61
527 | 0.62 | 808.5 | 367.5 | 220.5 | 3.5 | 4 | 0.25 | 5 | 14.16 | 14.61
528 | 0.62 | 808.5 | 367.5 | 220.5 | 3.5 | 5 | 0.25 | 5 | 13.86 | 14.75
529 | 0.98 | 514.5 | 294 | 110.25 | 7 | 2 | 0.4 | 1 | 32.26 | 33.37
530 | 0.98 | 514.5 | 294 | 110.25 | 7 | 3 | 0.4 | 1 | 32.26 | 33.34
531 | 0.98 | 514.5 | 294 | 110.25 | 7 | 4 | 0.4 | 1 | 32.49 | 32.83
532 | 0.98 | 514.5 | 294 | 110.25 | 7 | 5 | 0.4 | 1 | 32.53 | 33.04
533 | 0.9 | 563.5 | 318.5 | 122.5 | 7 | 2 | 0.4 | 1 | 36.47 | 39.28
534 | 0.9 | 563.5 | 318.5 | 122.5 | 7 | 3 | 0.4 | 1 | 37.24 | 36.38
535 | 0.9 | 563.5 | 318.5 | 122.5 | 7 | 4 | 0.4 | 1 | 36.66 | 35.92
536 | 0.9 | 563.5 | 318.5 | 122.5 | 7 | 5 | 0.4 | 1 | 35.96 | 40.99
537 | 0.86 | 588 | 294 | 147 | 7 | 2 | 0.4 | 1 | 31.89 | 35.99
538 | 0.86 | 588 | 294 | 147 | 7 | 3 | 0.4 | 1 | 32.39 | 30.66
539 | 0.86 | 588 | 294 | 147 | 7 | 4 | 0.4 | 1 | 32.09 | 31.7
540 | 0.86 | 588 | 294 | 147 | 7 | 5 | 0.4 | 1 | 31.29 | 36.73
541 | 0.82 | 612.5 | 318.5 | 147 | 7 | 2 | 0.4 | 1 | 29.22 | 31.71
542 | 0.82 | 612.5 | 318.5 | 147 | 7 | 3 | 0.4 | 1 | 29.91 | 29.13
543 | 0.82 | 612.5 | 318.5 | 147 | 7 | 4 | 0.4 | 1 | 29.53 | 28.99
544 | 0.82 | 612.5 | 318.5 | 147 | 7 | 5 | 0.4 | 1 | 28.65 | 33.54
545 | 0.79 | 637 | 343 | 147 | 7 | 2 | 0.4 | 1 | 41.4 | 45.29
546 | 0.79 | 637 | 343 | 147 | 7 | 3 | 0.4 | 1 | 42.62 | 39.07
547 | 0.79 | 637 | 343 | 147 | 7 | 4 | 0.4 | 1 | 42.5 | 38.35
548 | 0.79 | 637 | 343 | 147 | 7 | 5 | 0.4 | 1 | 41.67 | 46.94
549 | 0.76 | 661.5 | 416.5 | 122.5 | 7 | 2 | 0.4 | 1 | 40.78 | 39.55
550 | 0.76 | 661.5 | 416.5 | 122.5 | 7 | 3 | 0.4 | 1 | 39.97 | 40.85
551 | 0.76 | 661.5 | 416.5 | 122.5 | 7 | 4 | 0.4 | 1 | 40.71 | 40.63
552 | 0.76 | 661.5 | 416.5 | 122.5 | 7 | 5 | 0.4 | 1 | 40.43 | 39.48
553 | 0.74 | 686 | 245 | 220.5 | 3.5 | 2 | 0.4 | 1 | 14.52 | 16.94
554 | 0.74 | 686 | 245 | 220.5 | 3.5 | 3 | 0.4 | 1 | 14.61 | 17.25
555 | 0.74 | 686 | 245 | 220.5 | 3.5 | 4 | 0.4 | 1 | 14.5 | 17.03
556 | 0.74 | 686 | 245 | 220.5 | 3.5 | 5 | 0.4 | 1 | 14.55 | 17.25
557 | 0.71 | 710.5 | 269.5 | 220.5 | 3.5 | 2 | 0.4 | 1 | 14.51 | 17.1
558 | 0.71 | 710.5 | 269.5 | 220.5 | 3.5 | 3 | 0.4 | 1 | 14.6 | 17.51
559 | 0.71 | 710.5 | 269.5 | 220.5 | 3.5 | 4 | 0.4 | 1 | 14.5 | 17.12
560 | 0.71 | 710.5 | 269.5 | 220.5 | 3.5 | 5 | 0.4 | 1 | 14.58 | 17.47
561 | 0.69 | 735 | 294 | 220.5 | 3.5 | 2 | 0.4 | 1 | 14.51 | 16.5
562 | 0.69 | 735 | 294 | 220.5 | 3.5 | 3 | 0.4 | 1 | 14.7 | 17
563 | 0.69 | 735 | 294 | 220.5 | 3.5 | 4 | 0.4 | 1 | 14.42 | 16.87
564 | 0.69 | 735 | 294 | 220.5 | 3.5 | 5 | 0.4 | 1 | 14.42 | 17.2
565 | 0.66 | 759.5 | 318.5 | 220.5 | 3.5 | 2 | 0.4 | 1 | 15.23 | 18.14
566 | 0.66 | 759.5 | 318.5 | 220.5 | 3.5 | 3 | 0.4 | 1 | 15.23 | 18.03
567 | 0.66 | 759.5 | 318.5 | 220.5 | 3.5 | 4 | 0.4 | 1 | 15.23 | 18.14
568 | 0.66 | 759.5 | 318.5 | 220.5 | 3.5 | 5 | 0.4 | 1 | 15.23 | 17.95
569 | 0.64 | 784 | 343 | 220.5 | 3.5 | 2 | 0.4 | 1 | 19.52 | 22.72
570 | 0.64 | 784 | 343 | 220.5 | 3.5 | 3 | 0.4 | 1 | 19.36 | 22.73
571 | 0.64 | 784 | 343 | 220.5 | 3.5 | 4 | 0.4 | 1 | 19.48 | 22.72
572 | 0.64 | 784 | 343 | 220.5 | 3.5 | 5 | 0.4 | 1 | 19.42 | 22.53
573 | 0.62 | 808.5 | 367.5 | 220.5 | 3.5 | 2 | 0.4 | 1 | 15.09 | 17.2
574 | 0.62 | 808.5 | 367.5 | 220.5 | 3.5 | 3 | 0.4 | 1 | 17.17 | 17.21
575 | 0.62 | 808.5 | 367.5 | 220.5 | 3.5 | 4 | 0.4 | 1 | 17.14 | 17.15
576 | 0.62 | 808.5 | 367.5 | 220.5 | 3.5 | 5 | 0.4 | 1 | 17.14 | 17.2
577 | 0.98 | 514.5 | 294 | 110.25 | 7 | 2 | 0.4 | 2 | 32.82 | 32.96
578 | 0.98 | 514.5 | 294 | 110.25 | 7 | 3 | 0.4 | 2 | 32.71 | 33.13
579 | 0.98 | 514.5 | 294 | 110.25 | 7 | 4 | 0.4 | 2 | 32.24 | 33.94
580 | 0.98 | 514.5 | 294 | 110.25 | 7 | 5 | 0.4 | 2 | 32.72 | 33.78
581 | 0.9 | 563.5 | 318.5 | 122.5 | 7 | 2 | 0.4 | 2 | 35.84 | 38.35
582 | 0.9 | 563.5 | 318.5 | 122.5 | 7 | 3 | 0.4 | 2 | 36.57 | 35.39
583 | 0.9 | 563.5 | 318.5 | 122.5 | 7 | 4 | 0.4 | 2 | 36.06 | 34.94
584 | 0.9 | 563.5 | 318.5 | 122.5 | 7 | 5 | 0.4 | 2 | 35.69 | 40.66
585 | 0.86 | 588 | 294 | 147 | 7 | 2 | 0.4 | 2 | 32.48 | 35.48
586 | 0.86 | 588 | 294 | 147 | 7 | 3 | 0.4 | 2 | 32.74 | 30.53
587 | 0.86 | 588 | 294 | 147 | 7 | 4 | 0.4 | 2 | 32.13 | 32.28
588 | 0.86 | 588 | 294 | 147 | 7 | 5 | 0.4 | 2 | 31.64 | 36.86
589 | 0.82 | 612.5 | 318.5 | 147 | 7 | 2 | 0.4 | 2 | 28.95 | 30.34
590 | 0.82 | 612.5 | 318.5 | 147 | 7 | 3 | 0.4 | 2 | 29.49 | 27.93
591 | 0.82 | 612.5 | 318.5 | 147 | 7 | 4 | 0.4 | 2 | 28.64 | 28.95
592 | 0.82 | 612.5 | 318.5 | 147 | 7 | 5 | 0.4 | 2 | 28.01 | 32.92
593 | 0.79 | 637 | 343 | 147 | 7 | 2 | 0.4 | 2 | 41.64 | 45.59
594 | 0.79 | 637 | 343 | 147 | 7 | 3 | 0.4 | 2 | 43.1 | 39.41
595 | 0.79 | 637 | 343 | 147 | 7 | 4 | 0.4 | 2 | 42.74 | 38.84
596 | 0.79 | 637 | 343 | 147 | 7 | 5 | 0.4 | 2 | 41.92 | 48.03
597 | 0.76 | 661.5 | 416.5 | 122.5 | 7 | 2 | 0.4 | 2 | 40.78 | 39.48
598 | 0.76 | 661.5 | 416.5 | 122.5 | 7 | 3 | 0.4 | 2 | 40.15 | 40.4
599 | 0.76 | 661.5 | 416.5 | 122.5 | 7 | 4 | 0.4 | 2 | 40.57 | 40.47
600 | 0.76 | 661.5 | 416.5 | 122.5 | 7 | 5 | 0.4 | 2 | 40.42 | 39.7
601 | 0.74 | 686 | 245 | 220.5 | 3.5 | 2 | 0.4 | 2 | 14.54 | 16.43
602 | 0.74 | 686 | 245 | 220.5 | 3.5 | 3 | 0.4 | 2 | 14.45 | 16.93
603 | 0.74 | 686 | 245 | 220.5 | 3.5 | 4 | 0.4 | 2 | 14.18 | 16.99
604 | 0.74 | 686 | 245 | 220.5 | 3.5 | 5 | 0.4 | 2 | 14.5 | 17.03
605 | 0.71 | 710.5 | 269.5 | 220.5 | 3.5 | 2 | 0.4 | 2 | 14.7 | 16.77
606 | 0.71 | 710.5 | 269.5 | 220.5 | 3.5 | 3 | 0.4 | 2 | 14.66 | 17.37
607 | 0.71 | 710.5 | 269.5 | 220.5 | 3.5 | 4 | 0.4 | 2 | 14.4 | 17.27
608 | 0.71 | 710.5 | 269.5 | 220.5 | 3.5 | 5 | 0.4 | 2 | 14.71 | 17.51
609 | 0.69 | 735 | 294 | 220.5 | 3.5 | 2 | 0.4 | 2 | 14.75 | 16.44
610 | 0.69 | 735 | 294 | 220.5 | 3.5 | 3 | 0.4 | 2 | 14.71 | 17.01
611 | 0.69 | 735 | 294 | 220.5 | 3.5 | 4 | 0.4 | 2 | 14.33 | 17.23
612 | 0.69 | 735 | 294 | 220.5 | 3.5 | 5 | 0.4 | 2 | 14.62 | 17.22
613 | 0.66 | 759.5 | 318.5 | 220.5 | 3.5 | 2 | 0.4 | 2 | 15.34 | 17.85
614 | 0.66 | 759.5 | 318.5 | 220.5 | 3.5 | 3 | 0.4 | 2 | 15.29 | 17.89
615 | 0.66 | 759.5 | 318.5 | 220.5 | 3.5 | 4 | 0.4 | 2 | 15.09 | 18.36
616 | 0.66 | 759.5 | 318.5 | 220.5 | 3.5 | 5 | 0.4 | 2 | 15.3 | 18.15
617 | 0.64 | 784 | 343 | 220.5 | 3.5 | 2 | 0.4 | 2 | 19.2 | 21.72
618 | 0.64 | 784 | 343 | 220.5 | 3.5 | 3 | 0.4 | 2 | 18.88 | 22.07
619 | 0.64 | 784 | 343 | 220.5 | 3.5 | 4 | 0.4 | 2 | 18.9 | 22.09
620 | 0.64 | 784 | 343 | 220.5 | 3.5 | 5 | 0.4 | 2 | 19.12 | 21.93
621 | 0.62 | 808.5 | 367.5 | 220.5 | 3.5 | 2 | 0.4 | 2 | 16.76 | 17.36
622 | 0.62 | 808.5 | 367.5 | 220.5 | 3.5 | 3 | 0.4 | 2 | 17.23 | 17.38
623 | 0.62 | 808.5 | 367.5 | 220.5 | 3.5 | 4 | 0.4 | 2 | 17.26 | 16.86
624 | 0.62 | 808.5 | 367.5 | 220.5 | 3.5 | 5 | 0.4 | 2 | 17.15 | 16.99
625 | 0.98 | 514.5 | 294 | 110.25 | 7 | 2 | 0.4 | 3 | 32.82 | 32.78
626 | 0.98 | 514.5 | 294 | 110.25 | 7 | 3 | 0.4 | 3 | 32.69 | 33.24
627 | 0.98 | 514.5 | 294 | 110.25 | 7 | 4 | 0.4 | 3 | 32.23 | 33.86
628 | 0.98 | 514.5 | 294 | 110.25 | 7 | 5 | 0.4 | 3 | 32.75 | 34
629 | 0.9 | 563.5 | 318.5 | 122.5 | 7 | 2 | 0.4 | 3 | 34.24 | 37.26
630 | 0.9 | 563.5 | 318.5 | 122.5 | 7 | 3 | 0.4 | 3 | 34.95 | 35.04
631 | 0.9 | 563.5 | 318.5 | 122.5 | 7 | 4 | 0.4 | 3 | 35.05 | 33.82
632 | 0.9 | 563.5 | 318.5 | 122.5 | 7 | 5 | 0.4 | 3 | 34.29 | 33.31
633 | 0.86 | 588 | 294 | 147 | 7 | 2 | 0.4 | 3 | 31.28 | 35.22
634 | 0.86 | 588 | 294 | 147 | 7 | 3 | 0.4 | 3 | 32.12 | 34.7
635 | 0.86 | 588 | 294 | 147 | 7 | 4 | 0.4 | 3 | 32.05 | 30.11
636 | 0.86 | 588 | 294 | 147 | 7 | 5 | 0.4 | 3 | 31.84 | 31.6
637 | 0.82 | 612.5 | 318.5 | 147 | 7 | 2 | 0.4 | 3 | 28.67 | 32.43
638 | 0.82 | 612.5 | 318.5 | 147 | 7 | 3 | 0.4 | 3 | 29.67 | 30.65
639 | 0.82 | 612.5 | 318.5 | 147 | 7 | 4 | 0.4 | 3 | 29.47 | 29.77
640 | 0.82 | 612.5 | 318.5 | 147 | 7 | 5 | 0.4 | 3 | 28.91 | 29.64
641 | 0.79 | 637 | 343 | 147 | 7 | 2 | 0.4 | 3 | 41.26 | 46.44
642 | 0.79 | 637 | 343 | 147 | 7 | 3 | 0.4 | 3 | 41.3 | 44.18
643 | 0.79 | 637 | 343 | 147 | 7 | 4 | 0.4 | 3 | 42.49 | 38.81
644 | 0.79 | 637 | 343 | 147 | 7 | 5 | 0.4 | 3 | 42.08 | 38.23
645 | 0.76 | 661.5 | 416.5 | 122.5 | 7 | 2 | 0.4 | 3 | 39.32 | 38.17
646 | 0.76 | 661.5 | 416.5 | 122.5 | 7 | 3 | 0.4 | 3 | 39.84 | 38.48
647 | 0.76 | 661.5 | 416.5 | 122.5 | 7 | 4 | 0.4 | 3 | 38.89 | 39.66
648 | 0.76 | 661.5 | 416.5 | 122.5 | 7 | 5 | 0.4 | 3 | 39.68 | 40.1
649 | 0.74 | 686 | 245 | 220.5 | 3.5 | 2 | 0.4 | 3 | 13.97 | 16.08
650 | 0.74 | 686 | 245 | 220.5 | 3.5 | 3 | 0.4 | 3 | 14.22 | 15.39
651 | 0.74 | 686 | 245 | 220.5 | 3.5 | 4 | 0.4 | 3 | 14.1 | 16.57
652 | 0.74 | 686 | 245 | 220.5 | 3.5 | 5 | 0.4 | 3 | 13.78 | 16.6
653 | 0.71 | 710.5 | 269.5 | 220.5 | 3.5 | 2 | 0.4 | 3 | 14.07 | 16.11
654 | 0.71 | 710.5 | 269.5 | 220.5 | 3.5 | 3 | 0.4 | 3 | 14.03 | 15.47
655 | 0.71 | 710.5 | 269.5 | 220.5 | 3.5 | 4 | 0.4 | 3 | 13.94 | 16.7
656 | 0.71 | 710.5 | 269.5 | 220.5 | 3.5 | 5 | 0.4 | 3 | 13.86 | 16.1
657 | 0.69 | 735 | 294 | 220.5 | 3.5 | 2 | 0.4 | 3 | 14.32 | 16.35
658 | 0.69 | 735 | 294 | 220.5 | 3.5 | 3 | 0.4 | 3 | 14.56 | 15.84
659 | 0.69 | 735 | 294 | 220.5 | 3.5 | 4 | 0.4 | 3 | 14.33 | 16.99
660 | 0.69 | 735 | 294 | 220.5 | 3.5 | 5 | 0.4 | 3 | 14.08 | 17.02
661 | 0.66 | 759.5 | 318.5 | 220.5 | 3.5 | 2 | 0.4 | 3 | 15.16 | 17.04
662 | 0.66 | 759.5 | 318.5 | 220.5 | 3.5 | 3 | 0.4 | 3 | 15.18 | 17.63
663 | 0.66 | 759.5 | 318.5 | 220.5 | 3.5 | 4 | 0.4 | 3 | 14.72 | 18.1
664 | 0.66 | 759.5 | 318.5 | 220.5 | 3.5 | 5 | 0.4 | 3 | 14.9 | 18.22
665 | 0.64 | 784 | 343 | 220.5 | 3.5 | 2 | 0.4 | 3 | 18.48 | 20.78
666 | 0.64 | 784 | 343 | 220.5 | 3.5 | 3 | 0.4 | 3 | 18.71 | 20.72
667 | 0.64 | 784 | 343 | 220.5 | 3.5 | 4 | 0.4 | 3 | 18.48 | 21.54
668 | 0.64 | 784 | 343 | 220.5 | 3.5 | 5 | 0.4 | 3 | 18.46 | 21.53
669 | 0.62 | 808.5 | 367.5 | 220.5 | 3.5 | 2 | 0.4 | 3 | 16.47 | 16.9
670 | 0.62 | 808.5 | 367.5 | 220.5 | 3.5 | 3 | 0.4 | 3 | 16.35 | 17.14
671 | 0.62 | 808.5 | 367.5 | 220.5 | 3.5 | 4 | 0.4 | 3 | 16.55 | 16.56
672 | 0.62 | 808.5 | 367.5 | 220.5 | 3.5 | 5 | 0.4 | 3 | 16.74 | 16
673 | 0.98 | 514.5 | 294 | 110.25 | 7 | 2 | 0.4 | 4 | 32.85 | 32.95
674 | 0.98 | 514.5 | 294 | 110.25 | 7 | 3 | 0.4 | 4 | 32.67 | 33.06
675 | 0.98 | 514.5 | 294 | 110.25 | 7 | 4 | 0.4 | 4 | 32.21 | 33.95
676 | 0.98 | 514.5 | 294 | 110.25 | 7 | 5 | 0.4 | 4 | 32.74 | 33.88
677 | 0.9 | 563.5 | 318.5 | 122.5 | 7 | 2 | 0.4 | 4 | 36.45 | 33.98
678 | 0.9 | 563.5 | 318.5 | 122.5 | 7 | 3 | 0.4 | 4 | 35.73 | 39.92
679 | 0.9 | 563.5 | 318.5 | 122.5 | 7 | 4 | 0.4 | 4 | 35.4 | 39.22
680 | 0.9 | 563.5 | 318.5 | 122.5 | 7 | 5 | 0.4 | 4 | 36.57 | 36.1
681 | 0.86 | 588 | 294 | 147 | 7 | 2 | 0.4 | 4 | 32.38 | 31.53
682 | 0.86 | 588 | 294 | 147 | 7 | 3 | 0.4 | 4 | 31.66 | 36.2
683 | 0.86 | 588 | 294 | 147 | 7 | 4 | 0.4 | 4 | 32.15 | 36.21
684 | 0.86 | 588 | 294 | 147 | 7 | 5 | 0.4 | 4 | 32.75 | 31
685 | 0.82 | 612.5 | 318.5 | 147 | 7 | 2 | 0.4 | 4 | 28.93 | 28.2
686 | 0.82 | 612.5 | 318.5 | 147 | 7 | 3 | 0.4 | 4 | 28.05 | 32.35
687 | 0.82 | 612.5 | 318.5 | 147 | 7 | 4 | 0.4 | 4 | 28.64 | 31.14
688 | 0.82 | 612.5 | 318.5 | 147 | 7 | 5 | 0.4 | 4 | 29.52 | 28.43
689 | 0.79 | 637 | 343 | 147 | 7 | 2 | 0.4 | 4 | 42.77 | 38.33
690 | 0.79 | 637 | 343 | 147 | 7 | 3 | 0.4 | 4 | 41.73 | 47.59
691 | 0.79 | 637 | 343 | 147 | 7 | 4 | 0.4 | 4 | 41.32 | 46.23
692 | 0.79 | 637 | 343 | 147 | 7 | 5 | 0.4 | 4 | 42.96 | 39.56
693 | 0.76 | 661.5 | 416.5 | 122.5 | 7 | 2 | 0.4 | 4 | 40.68 | 40.36
694 | 0.76 | 661.5 | 416.5 | 122.5 | 7 | 3 | 0.4 | 4 | 40.4 | 39.67
695 | 0.76 | 661.5 | 416.5 | 122.5 | 7 | 4 | 0.4 | 4 | 40.6 | 39.85
696 | 0.76 | 661.5 | 416.5 | 122.5 | 7 | 5 | 0.4 | 4 | 40.11 | 40.77
697 | 0.74 | 686 | 245 | 220.5 | 3.5 | 2 | 0.4 | 4 | 14.37 | 16.61
698 | 0.74 | 686 | 245 | 220.5 | 3.5 | 3 | 0.4 | 4 | 14.48 | 16.74
699 | 0.74 | 686 | 245 | 220.5 | 3.5 | 4 | 0.4 | 4 | 14.32 | 16.9
700 | 0.74 | 686 | 245 | 220.5 | 3.5 | 5 | 0.4 | 4 | 14.44 | 17.32
701 | 0.71 | 710.5 | 269.5 | 220.5 | 3.5 | 2 | 0.4 | 4 | 14.6 | 16.85
702 | 0.71 | 710.5 | 269.5 | 220.5 | 3.5 | 3 | 0.4 | 4 | 14.7 | 17.2
703 | 0.71 | 710.5 | 269.5 | 220.5 | 3.5 | 4 | 0.4 | 4 | 14.47 | 17.23
704 | 0.71 | 710.5 | 269.5 | 220.5 | 3.5 | 5 | 0.4 | 4 | 14.66 | 17.74
705 | 0.69 | 735 | 294 | 220.5 | 3.5 | 2 | 0.4 | 4 | 14.54 | 16.81
706 | 0.69 | 735 | 294 | 220.5 | 3.5 | 3 | 0.4 | 4 | 14.62 | 16.88
707 | 0.69 | 735 | 294 | 220.5 | 3.5 | 4 | 0.4 | 4 | 14.53 | 16.9
708 | 0.69 | 735 | 294 | 220.5 | 3.5 | 5 | 0.4 | 4 | 14.71 | 17.39
709 | 0.66 | 759.5 | 318.5 | 220.5 | 3.5 | 2 | 0.4 | 4 | 15.34 | 17.86
710 | 0.66 | 759.5 | 318.5 | 220.5 | 3.5 | 3 | 0.4 | 4 | 15.29 | 17.82
711 | 0.66 | 759.5 | 318.5 | 220.5 | 3.5 | 4 | 0.4 | 4 | 15.09 | 18.36
712 | 0.66 | 759.5 | 318.5 | 220.5 | 3.5 | 5 | 0.4 | 4 | 15.3 | 18.24
713 | 0.64 | 784 | 343 | 220.5 | 3.5 | 2 | 0.4 | 4 | 19.06 | 21.68
714 | 0.64 | 784 | 343 | 220.5 | 3.5 | 3 | 0.4 | 4 | 19.13 | 21.54
715 | 0.64 | 784 | 343 | 220.5 | 3.5 | 4 | 0.4 | 4 | 19 | 22.25
716 | 0.64 | 784 | 343 | 220.5 | 3.5 | 5 | 0.4 | 4 | 18.84 | 22.49
717 | 0.62 | 808.5 | 367.5 | 220.5 | 3.5 | 2 | 0.4 | 4 | 16.44 | 17.1
718 | 0.62 | 808.5 | 367.5 | 220.5 | 3.5 | 3 | 0.4 | 4 | 16.9 | 16.79
719 | 0.62 | 808.5 | 367.5 | 220.5 | 3.5 | 4 | 0.4 | 4 | 16.94 | 16.58
720 | 0.62 | 808.5 | 367.5 | 220.5 | 3.5 | 5 | 0.4 | 4 | 16.77 | 16.79
721 | 0.98 | 514.5 | 294 | 110.25 | 7 | 2 | 0.4 | 5 | 32.84 | 32.88
722 | 0.98 | 514.5 | 294 | 110.25 | 7 | 3 | 0.4 | 5 | 32.72 | 33.23
723 | 0.98 | 514.5 | 294 | 110.25 | 7 | 4 | 0.4 | 5 | 32.21 | 33.76
724 | 0.98 | 514.5 | 294 | 110.25 | 7 | 5 | 0.4 | 5 | 32.73 | 34.01
725 | 0.9 | 563.5 | 318.5 | 122.5 | 7 | 2 | 0.4 | 5 | 35.67 | 33.94
726 | 0.9 | 563.5 | 318.5 | 122.5 | 7 | 3 | 0.4 | 5 | 35.01 | 33.14
727 | 0.9 | 563.5 | 318.5 | 122.5 | 7 | 4 | 0.4 | 5 | 34.72 | 38.79
728 | 0.9 | 563.5 | 318.5 | 122.5 | 7 | 5 | 0.4 | 5 | 35.24 | 37.27
729 | 0.86 | 588 | 294 | 147 | 7 | 2 | 0.4 | 5 | 32.31 | 29.69
730 | 0.86 | 588 | 294 | 147 | 7 | 3 | 0.4 | 5 | 31.81 | 31.2
731 | 0.86 | 588 | 294 | 147 | 7 | 4 | 0.4 | 5 | 31.12 | 36.26
732 | 0.86 | 588 | 294 | 147 | 7 | 5 | 0.4 | 5 | 32.06 | 35.71
733 | 0.82 | 612.5 | 318.5 | 147 | 7 | 2 | 0.4 | 5 | 30 | 29.93
734 | 0.82 | 612.5 | 318.5 | 147 | 7 | 3 | 0.4 | 5 | 29.5 | 29.56
735 | 0.82 | 612.5 | 318.5 | 147 | 7 | 4 | 0.4 | 5 | 29.06 | 33.84
736 | 0.82 | 612.5 | 318.5 | 147 | 7 | 5 | 0.4 | 5 | 29.92 | 32.54
737 | 0.79 | 637 | 343 | 147 | 7 | 2 | 0.4 | 5 | 42.11 | 38.56
738 | 0.79 | 637 | 343 | 147 | 7 | 3 | 0.4 | 5 | 41.96 | 37.7
739 | 0.79 | 637 | 343 | 147 | 7 | 4 | 0.4 | 5 | 41.09 | 47.01
740 | 0.79 | 637 | 343 | 147 | 7 | 5 | 0.4 | 5 | 40.79 | 44.87
741 | 0.76 | 661.5 | 416.5 | 122.5 | 7 | 2 | 0.4 | 5 | 38.82 | 39.37
742 | 0.76 | 661.5 | 416.5 | 122.5 | 7 | 3 | 0.4 | 5 | 39.72 | 39.8
743 | 0.76 | 661.5 | 416.5 | 122.5 | 7 | 4 | 0.4 | 5 | 39.31 | 37.79
744 | 0.76 | 661.5 | 416.5 | 122.5 | 7 | 5 | 0.4 | 5 | 39.86 | 38.18
745 | 0.74 | 686 | 245 | 220.5 | 3.5 | 2 | 0.4 | 5 | 14.41 | 16.69
746 | 0.74 | 686 | 245 | 220.5 | 3.5 | 3 | 0.4 | 5 | 14.19 | 16.62
747 | 0.74 | 686 | 245 | 220.5 | 3.5 | 4 | 0.4 | 5 | 14.17 | 16.94
748 | 0.74 | 686 | 245 | 220.5 | 3.5 | 5 | 0.4 | 5 | 14.39 | 16.7
749 | 0.71 | 710.5 | 269.5 | 220.5 | 3.5 | 2 | 0.4 | 5 | 12.43 | 15.59
750 | 0.71 | 710.5 | 269.5 | 220.5 | 3.5 | 3 | 0.4 | 5 | 12.63 | 14.58
751 | 0.71 | 710.5 | 269.5 | 220.5 | 3.5 | 4 | 0.4 | 5 | 12.76 | 15.33
752 | 0.71 | 710.5 | 269.5 | 220.5 | 3.5 | 5 | 0.4 | 5 | 12.42 | 15.31
753 | 0.69 | 735 | 294 | 220.5 | 3.5 | 2 | 0.4 | 5 | 14.12 | 16.63
754 | 0.69 | 735 | 294 | 220.5 | 3.5 | 3 | 0.4 | 5 | 14.28 | 15.87
755 | 0.69 | 735 | 294 | 220.5 | 3.5 | 4 | 0.4 | 5 | 14.37 | 16.54
756 | 0.69 | 735 | 294 | 220.5 | 3.5 | 5 | 0.4 | 5 | 14.21 | 16.74
757 | 0.66 | 759.5 | 318.5 | 220.5 | 3.5 | 2 | 0.4 | 5 | 14.96 | 17.64
758 | 0.66 | 759.5 | 318.5 | 220.5 | 3.5 | 3 | 0.4 | 5 | 14.92 | 17.79
759 | 0.66 | 759.5 | 318.5 | 220.5 | 3.5 | 4 | 0.4 | 5 | 14.92 | 17.55
760 | 0.66 | 759.5 | 318.5 | 220.5 | 3.5 | 5 | 0.4 | 5 | 15.16 | 18.06
761 | 0.64 | 784 | 343 | 220.5 | 3.5 | 2 | 0.4 | 5 | 17.69 | 20.82
762 | 0.64 | 784 | 343 | 220.5 | 3.5 | 3 | 0.4 | 5 | 18.19 | 20.21
763 | 0.64 | 784 | 343 | 220.5 | 3.5 | 4 | 0.4 | 5 | 18.16 | 20.71
764 | 0.64 | 784 | 343 | 220.5 | 3.5 | 5 | 0.4 | 5 | 17.88 | 21.4
765 | 0.62 | 808.5 | 367.5 | 220.5 | 3.5 | 2 | 0.4 | 5 | 16.54 | 16.88
766 | 0.62 | 808.5 | 367.5 | 220.5 | 3.5 | 3 | 0.4 | 5 | 16.44 | 17.11
767 | 0.62 | 808.5 | 367.5 | 220.5 | 3.5 | 4 | 0.4 | 5 | 16.48 | 16.61
768 | 0.62 | 808.5 | 367.5 | 220.5 | 3.5 | 5 | 0.4 | 5 | 16.64 | 16.03